## Sheet1
Parameter | Value | Unit | Description | Valid Ranges | Aerodynamics | Cost | OAD | Loads | Mass | Performance | Powerplant | Structure | Systems | Transverse | Notes
Global Aircraft Dimensions
x_fuse | 34.5 | m | Total Fuselage Length
w_fuse | 2.76 | m | Maximum fuselage width
h_fuse | 2.02 | m | Maximum fuselage height |  |  |  | X
a_cabin |  | m² | Cabin area
x_cabin |  | m | Cabin length
General Aircraft Parameters
n_flcr | 2 | - | Number of Flight Crew
n_pax | 84 | - | Number of passengers (max)
n_fuse | 1 | - | Number of fuselages